## Summary
THE ELEMENTS
building the nature
Project: | Renovation of PCA Stadium, Phase 11 SAS Nagar. Punjab. Phase 1 Works
S. No. | Item Description | Total Amount
1 | Entrance | 0
2 | Reception | 0
3 | Waiting Lobby | 0
4 | Staircase Lobby | 0
5 | Lounge Room | 0
6 | Player Dressing Area (National/ International) | 0
7 | Outer Foyer | 0
| Total for Fixed Interior | 0
E & M Scope
| Electrical | 0
| HVAC | 0
| Total for E&M Scope | 0
Total Amount |  | 0

## BOQ
THE ELEMENTS
building the nature
Project: |  | Renovation of PCA Stadium, Phase 9 SAS Nagar. Punjab. Phase 1 Works
S.No. | DSR Ref No. | Item Description | UOM | QTY | Rate | Amount
Note : Scaffolding price upto 9 Mtr to be included in rates. For façade works above 9Mtr shall be paid as per item.
All items shall include tools and shackes, necessary hardware (nails/ Screws/ Tapes, Sealants,etc) required for installation
1 |  | Entrance
1.01 | DSR 15.23.2 | Dismantling tile work/ Kota/Granite in floors/ roofs/ cladding laid in cement mortar including stacking material within 50 metres lead. 15.23.2 For thickness of tiles above 25 mm and up to 40 mm | Sqm | 145 |  | 0
1.02 | DSR 15.57 | Dismantling aluminium/ Gypsum partitions, doors, windows, fixed glazing and false ceiling including disposal of unserviceable material and stacking of serviceable material with in 50 meters lead as directed by Engineer-in-charge. | Sqm | 23.0483 |  | 0
1.03 | CSR 8.06(b) | Dismantling concrete (b) Cement concrete plain 1:4:8 or 1:5:10 | Cum | 24.9504 |  | 0
1.04 | DSR 15.60 | Disposal of building rubbish / malba / similar unserviceable, dismantled or waste materials by mechanical means, including loading, transporting, unloading to approved municipal dumping ground or as approved by Engineer-in-charge, beyond 50 m initial lead, for all leads including all lifts involved. | Cum | 31.9029 |  | 0
1.05 | CSr 10.11(b) | Cement concrete 1:4:8 (b) With stone aggregate 40mm gauge ii mixing by mechanical means using concrete mixer volumetric type | Cum | 21.6369 |  | 0
1.06 | CSR 14.89(b) | Providing and laying Polished Granite stone 18 mm thick flooring in required design and patterns, in linear as well as curvilinear portions of the building all complete as per the architectural drawings with 18 mm thick stone slab over 20 mm (average) thick base of cement mortar 1:4 (1 cement : 4 coarse sand) laid and jointed with cement slurry and pointing with white cement slurry admixed with pigment of matching shade including rubbing , curing and polishing etc. all complete as specified and as directed by the Engineer-in-Charge. Polished granite stone slab Jet Black(Basic rate 1900/Sqm) | Sqm | 142 |  | 0
1.07 | CSR 17.15 xii | Chowkats of Imp. Teak Wood confirming to ISI specification no 1003 m kiln seasoned of doors and windows including iron hold fasts, corner straps cleats, stops bolts for hold fasts etc, complete fixed in position (Section 60mm x 150mm)
1.07.1 | A | Double Rebate (60mm x 150mm) (60mmx 150mm) | Rmt | 7.4 |  | 0
1.07.2 | B/NS | Extra over Item no 2.07.2 for using (250x60mm) | Rmt | 7.4 |  | 0
1.08 | 17.18 | Teak wood doors shutter and windows panelled glazed or panelled , screws etc. complete fixed in position (excluding cost of hardware tower bolts and handles but including labour for fittings the same) (Excluding Glass and Hardware)
1.08.1 |  | 25 mm thick (Rectangular Opening Maximum Ht to be measure for Arch Section) | Sqm | 10.5 |  | 0
1.08.2 |  | Extra over for 50mm Item No 2.08.1 for 50mm Thickness ( (Rectangular Opening Maximum Ht to be measure for Arch Section)) | Sqm | 10.5 |  | 0
1.09 | DSR 12.45 | Providing and fixing false ceiling at all height including providing and fixing of frame work made of special sections, power pressed from M.S. sheets and galvanized with zinc coating of 120 gms/sqm (both side inclusive) as per IS : 277 and consisting of angle cleats of size 25 mm wide x 1.6 mm thick with flanges of 27 mm and 37 mm, at 1200 mm centre to centre, one flange fixed to the ceiling with dash fastener 12.5 mm dia x 50 mm long with 6 mm dia bolts, other flange of cleat fixed to the angle hangers of 25x10x0.50 mm of required length with nuts & bolts of required size and other end of angle hanger fixed with intermediate G.I. channels 45x15x0.9 mm running at the spacing of 1200 mm centre to centre, to which the ceiling section 0.5 mm thick bottom wedge of 80 mm with tapered flanges of 26 mm each having lips of 10.5 mm, at 450 mm centre to centre,
shall be fixed in a direction perpendicular to G.I. intermediate channel with connecting clips made out of 2.64 mm dia x 230 mm long G.I. wire at every junction, including fixing perimeter channels 0.5 mm thick 27 mm high having flanges of 20 mm and 30 mm long, the perimeter of ceiling fixed to wall/partition with the help of rawl plugs at 450 mm centre, with 25mm long dry wall screws @ 230 mm interval, including fixing of gypsum board to ceiling section and perimeter channel with the help of dry wall screws of size 3.5 x 25 mm at 230 mm c/c, including jointing and finishing to a flush finish of tapered and square edges of the board with recommended jointing compound , jointing tapes , finishing with jointing compound in 3 layers covering upto 150 mm on both sides of joint and two coats of primer suitable for board, all as per manufacturer's specification and also including the cost of making openings for light fittings, grills, diffusers, cutouts made with frame of perimeter channels suitably fixed, all complete as per drawings, specification and direction of the Engineer in Charge but excluding the cost of painting with : necessary scaffolding upto 5 Mtr
1.09.1 | DSR 12.45.3 | 12.5 mm thick tapered edge gypsum moisture resistant board. | Sqm | 110 |  | 0
1.1 | CSR 16.63 | Wall painting with plastic emulsion paint of approved brand and manufacturer to give an even shade (two or more coats) | Sqm | 145 |  | 0
1.11 | CSR 16.66 | Melamine polish two or more coats to give required finish including one coat of wood filler | Sqm | 24.9504 |  | 0
Non Schedule Items
NS 1.01 |  | Providing Making and Installation and Testing of MS Signage, fabricate from 16 SWG face of letter Sheet, and 20SWG Sheet sides, with CNC Cutting/Powder Coating/Duco Paint making provision of electrical LED, and installation with 16 SWG Angle cleats fastened to wall and letters making spacing of 19mm from face of wall. | Percm | 765 |  | 0
NS 1.02 |  | Removal of existing Barricating including including disposal of Servicable Material as Directed by PCA Authorised person. | Sqm | 163.197 |  | 0
NS 1.03 |  | Removal of existing signage including necessary arrangement of Scaffolding to be done as per Safety Standards | Sqm | 2.6 |  | 0
NS 1.04 |  | Making existing Logo Improvement on Wall and Door Handle including cleaning with suitable metal cleaners, and improving to give a new look. | Nos | 2 |  | 0
NS 1.05 |  | Providing and fixing frameless glass partition, fixed in Wall connecting profile including gasket of make Dorma SS Brush Finished Cleats alround including fixing of Wall Connecting Profile to walls/floors/slabs with necessary accessories/screws for 12mm thick glass. Wall connecting profile should have cover profile on both sides with Satin Stainless Steel finish. Glass to glass joints shall be sealed with silicon sealants etc all complete as per direction of Engineer-in-Charge. | Sqm | 15.7 |  | 0
NS 1.06 |  | Providing and Fixing 12mm Thick Toughened Glass, with V Groove Etching / Design/ Tinted/ Frosted , Floor Spring and necessary Hardware (Tower Bolt/ Dead Lock/ Handle/ Floor Spring Set with pivot 2 Nos) for main door (Door Area to be measured) All complete as per design | Sqm | 7.43 |  | 0
NS 1.07 |  | Providing, Fabricating and Installation of Barricade in MS Rectagular Hollow Sections and 50x50mm welded mesh of weight 10 gauge, MS flat, and fixing to base with 50x50x6 MS holdfats grouting in 450mm Deep x230x230mm and filling with 1:4:8 P.C.C and panel spacing upto 100mm or as approved. finished with duco paint as per Design given by nd Architects. Contractor to submit arrangement of panels as per site measurement, before execution for approval | Sqm | 163.2 |  | 0
|  | Total for Entrance |  |  |  | 0
2 |  | Reception
2.01 | CSR 8.5 (b) | Dismantling brick work tile, masonry or tile lining In cement | Cum | 2.0108 |  | 0
2.02 | DSR 15.23.2 | Dismantling tile work/ Kota/Granite in floors/ roofs/ cladding laid in cement mortar including stacking material within 50 metres lead. 15.23.2 For thickness of tiles above 25 mm and up to 40 mm | Sqm | 8.7361 |  | 0
2.03 | CSR 8.31 | Scraping (a) White wash and colour wash/ Texture/ Wall Paper/ Emulsion) | Sqm | 25.6506 |  | 0
2.04 | DSR 15.57 | Dismantling aluminium/ Gypsum partitions, doors, windows, fixed glazing and false ceiling including disposal of unserviceable material and stacking of serviceable material with in 50 meters lead as directed by Engineer-in-charge. | Sqm | 118.4 |  | 0
2.05 | CSR 8.21 | Dismantling plank ceiling and supporting timber/ existing ceiling type | Sqm | 19.5167 |  | 0
2.06 | DSR 12.45 | Providing and fixing false ceiling at all height including providing and fixing of frame work made of special sections, power pressed from M.S. sheets and galvanized with zinc coating of 120 gms/sqm (both side inclusive) as per IS : 277 and consisting of angle cleats of size 25 mm wide x 1.6 mm thick with flanges of 27 mm and 37 mm, at 1200 mm centre to centre, one flange fixed to the ceiling with dash fastener 12.5 mm dia x 50 mm long with 6 mm dia bolts, other flange of cleat fixed to the angle hangers of 25x10x0.50 mm of required length with nuts & bolts of required size and other end of angle hanger fixed with intermediate G.I. channels 45x15x0.9 mm running at the spacing of 1200 mm centre to centre, to which the ceiling section 0.5 mm thick bottom wedge of 80 mm with tapered flanges of 26 mm each having lips of 10.5 mm, at 450 mm centre to centre,
2.07 |  | shall be fixed in a direction perpendicular to G.I. intermediate channel with connecting clips made out of 2.64 mm dia x 230 mm long G.I. wire at every junction, including fixing perimeter channels 0.5 mm thick 27 mm high having flanges of 20 mm and 30 mm long, the perimeter of ceiling fixed to wall/partition with the help of rawl plugs at 450 mm centre, with 25mm long dry wall screws @ 230 mm interval, including fixing of gypsum board to ceiling section and perimeter channel with the help of dry wall screws of size 3.5 x 25 mm at 230 mm c/c, including jointing and finishing to a flush finish of tapered and square edges of the board with recommended jointing compound , jointing tapes , finishing with jointing compound in 3 layers covering upto 150 mm on both sides of joint and two coats of primer suitable for board, all as per manufacturer's specification and also including the cost of making openings for light fittings, grills, diffusers, cutouts made with frame of perimeter channels suitably fixed, all complete as per drawings, specification and direction of the Engineer in Charge but excluding the cost of painting with : (Including layout/ cutting for lights, specialisd services.)
2.08 | DSR 12.45.3 | 12.5 mm thick tapered edge gypsum moisture resistant board. | Sqm | 19.52 |  | 0
2.09 | NS | Extra for using Framing @ 450mm C/C instead of 600mm c/c and fixing 12mm ply finished with 4mm laminated MDF board | Sqm | 19.52 |  | 0
2.1 | CSR 14.115 | Providing and laying vitrified floor tiles in different sizes in light colour shades made using Full Body Technology (thickness to be specified by the manufacturer) with water absorption’s less than 0.08% and conforming to IS : 15622 of approved make in all colours and shades, laid on 20mm thick cement mortar 1:4 (1 cement: 4 fine sand), complete. ( Full body vitrified tiles have pigment in entire body / thickness of tile which makes chips and scratches less noticeable and make na ideal choice for high traffic zones.) Size 600x600 mm | Sqm | 41.171 |  | 0
2.11 | NS | Extra over item no 3.07 for using size 2400x1200 and using best suitable adhesive for the purpose, approved by Engineer In Charge (Basic Rate of Tile 2100/Sqm) | Sqm | 41.171 |  | 0
2.12 | DSR 11.48.4 | Grouting the joints of flooring tiles having joints of 3 mm width, using epoxy grout mix of 0.70 kg of organic coated filler of desired shade (0.10 kg of hardener and 0.20 kg of resin per kg), including filling / grouting and finishing complete as per direction of Engineer-in-charge. | Sqm | 41.171 |  | 0
2.13 | CSR 13.68 | Providing and fixing partition upto ceiling height consisting of G.I. frame and required board including providing and fixing of frame work made of special section power pressed/ role form G.I. sheet with zinc coating of grade 175 consisting of floor and ceiling channel 50mm wide having equal flanges of 32mm and 0.5mm thick fixed to the floor and ceiling at the spacing of 610mm centre to centre with dash fastener of 12.5mm dia- meter,40mm length and the studs 48mm wide having one flange of 34mm and other flange 36mm and 0.50mm thick fixed vertically within flanges of floor and ceiling channel and placed at a spacing of 610mm centre to centre by 6mm dia bolts and nuts at both ends of partition fixed flush to wall with rawl plugs at spacing 450mm centre to centre and fixing of boards to either side of frame work by 25mm drive all screws on studs, floor and ceiling channels at the spacing of 300mm centre to centre, including jointing and finishing to a flush finish with recommended jointing compound, jointing tape, joint finisher and two coats of primer suitable for board as per manufacture’s specificatior and direction of engineer-in-charge all complete.
2.14 |  | on studs, floor and ceiling channels at the spacing of 300 mm centre to centre. The boards are to be fixed to the frame work with joints staggered to avoid through cracks, Galvanised M.S. fixing channel of 99 mm width (0.9 mm thick having two flanges of 9.5 mm each with zinc coating of 120 gms/sqm(both side inclusive)) to be provided at the horizontal joints of two boards, fixed to the studs using metal to metal flat head screws, including jointing and finishing to a flush finish with recommended jointing compound, jointing tape, angle beads at corners (25 mm x 25 mm x 0.5 mm), joint finisher and two coats of primer suitable for board as per manufacture's specification and direction of engineer in charge all complete. | Sqm | 51.67 |  | 0
2.15 | DSR 24.3 | Cleaning the sand stone surface and removing dirt, dust, bird dropping, grease, oil, algae, fungus, monkey beats, vegetable growth etc., including providing, applying and washing the surface with liquid Ammonia Chemical of 5% solution and other chemical cleaning agent as approved by Archaeological Survey of India/ Engineer-in-charge, of approved brand and manufacturer, with the help of required scrubbers and also cleaning with machine operated water jet mixed with desired quantity of fine silica where ever required, without causing any scratching/ damage to the stone surface and finally washing the surface with clean water with the help of pressure jet machine, complete in all respect, including taking all precautions to safeguard ventilators, windows, doors etc. by suitable covering so as to avoid any damage to the building/structure, all as per direction of Engineerin- charge (The rate is inclusive of all materials & labours involved except scaffolding). (Including layout/ cutting for lights, specialisd services.) | Sqm | 41.17 |  | 0
2.16 | CSR 16.66 | Melamine polish two or more coats to give required finish including one coat of wood filler | Sqm | 22.119 |  | 0
2.17 | DSR 13.78 | Providing and applying 12 mm thick (average) premixed formulated one coat gypsum lightweight plaster having additives and light weight aggregates as vermiculite/ per liter respectively conforming to IS: 2547 (Part- 1 & II) 1976, applied on hacked / uneven background such as bare brick/block/ RCC work on walls & ceiling at all floors and locations, finished in smooth line and level etc. complete. | Sqm | 40.79 |  | 0
2.18 | CSR 16.65 | Preparation of plastered or concrete surface for painting (including sand papering the surface) using ready mixed cement based wall putty by applying two or more coats to get required finish | Sqm | 144.07 |  | 0
2.19 | CSR 16.63 | Wall painting with plastic emulsion paint of approved brand and manufacturer to give an even shade (two or more coats)
|  | Two or more coats on new work. | Sqm | 144.07 |  | 0
Non Schedule Items
NS2.01 |  | Frame for Model with RHS/SHS section, finished with DUCO paint/ Powder coated, with levelling studs at base, and replacing of glass, sided glued with transparent glue, 8mm thick toughened glass and top with 12mm toughened glass, including cleaning. sealing with base frame, and placing in position. (All complete as per drawing) | Nos | 1 |  | 0
NS2.02 |  | Providing and Fixing MS Frames, with RHS/SHS, and ISA finsihed with powder coating, and adding PU painted 8mm thick MDF board to receive photo frames. Framings to be fixed to wall/RCC with suitable anchors of Hilti/Fisher Make Overall wall to be measured | Sqm | 51.7 |  | 0
|  | Total for Reception |  |  |  | 0
3 |  | Waiting Lobby
3.01 | DSR 15.23.2 | Dismantling tile work/ Kota/Granite in floors/ roofs/ cladding laid in cement mortar including stacking material within 50 metres lead. 15.23.2 For thickness of tiles above 25 mm and up to 40 mm | Sqm | 33.1784 |  | 0
3.02 | CSR 8.31 | Scraping (a) White wash and colour wash | Sqm | 119.5167 |  | 0
3.03 | CSR 8.21 | Dismantling plank ceiling and supporting timber | Sqm | 221.9331 |  | 0
3.04 | DSR 24.3 | Cleaning the sand stone surface and removing dirt, dust, bird dropping, grease, oil, algae, fungus, monkey beats, vegetable growth etc., including providing, applying and washing the surface with liquid Ammonia Chemical of 5% solution and other chemical cleaning agent as approved by Archaeological Survey of India/ Engineer-in-charge, of approved brand and manufacturer, with the help of required scrubbers and also cleaning with machine operated water jet mixed with desired quantity of fine silica where ever required, without causing any scratching/ damage to the stone surface and finally washing the surface with clean water with the help of pressure jet machine, complete in all respect, including taking all precautions to safeguard ventilators, windows, doors etc. by suitable covering so as to avoid any damage to the building/structure, all as per direction of Engineerin- charge (The rate is inclusive of all materials & labours involved except scaffolding). | Sqm | 162 |  | 0
3.05 | CSR 14.115 | Providing and laying vitrified floor tiles in different sizes in light colour shades made using Full Body Technology (thickness to be specified by the manufacturer) with water absorption’s less than 0.08% and conforming to IS : 15622 of approved make in all colours and shades, laid on 20mm thick cement mortar 1:4 (1 cement: 4 fine sand), complete. ( Full body vitrified tiles have pigment in entire body / thickness of tile which makes chips and scratches less noticeable and make na ideal choice for high traffic zones.) Size 600x600 mm | Sqm | 162.5465 |  | 0
3.05.2 | NS | Extra over item no 3.07 for using size 2400x1200 using best suitable adhesive for the purpose, approved by Engineer In Charge Basic Rate 2100/Sqm | Sqm | 162.55 |  | 0
3.06 | DSR 11.48.4 | Grouting the joints of flooring tiles having joints of 3 mm width, using epoxy grout mix of 0.70 kg of organic coated filler of desired shade (0.10 kg of hardener and 0.20 kg of resin per kg), including filling / grouting and finishing complete as per direction of Engineer-in-charge. | Sqm | 162.55 |  | 0
3.07 | CSR 12.45 | Providing and fixing false ceiling at all height including providing and fixing of frame work made of special sections, power pressed from M.S. sheets and galvanized with zinc coating of 120 gms/sqm (both side inclusive) as per IS : 277 and consisting of angle cleats of size 25 mm wide x 1.6 mm thick with flanges of 27 mm and 37 mm, at 1200 mm centre to centre, one flange fixed to the ceiling with dash fastener 12.5 mm dia x 50 mm long with 6 mm dia bolts, other flange of cleat fixed to the angle hangers of 25x10x0.50 mm of required length with nuts & bolts of required size and other end of angle hanger fixed with intermediate G.I. channels 45x15x0.9 mm running at the spacing of 1200 mm centre to centre, to which the ceiling section 0.5 mm thick bottom wedge of 80 mm with tapered flanges of 26 mm each having lips of 10.5 mm, at 450 mm centre to centre,
shall be fixed in a direction perpendicular to G.I. intermediate channel with connecting clips made out of 2.64 mm dia x 230 mm long G.I. wire at every junction, including fixing perimeter channels 0.5 mm thick 27 mm high having flanges of 20 mm and 30 mm long, the perimeter of ceiling fixed to wall/partition with the help of rawl plugs at 450 mm centre, with 25mm long dry wall screws @ 230 mm interval, including fixing of gypsum board to ceiling section and perimeter channel with the help of dry wall screws of size 3.5 x 25 mm at 230 mm c/c, including jointing and finishing to a flush finish of tapered and square edges of the board with recommended jointing compound , jointing tapes , finishing with jointing compound in 3 layers covering upto 150 mm on both sides of joint and two coats of primer suitable for board, all as per manufacturer's specification and also including the cost of making openings for light fittings, grills, diffusers, cutouts made with frame of perimeter channels suitably fixed, all complete as per drawings, specification and direction of the Engineer in Charge but excluding the cost of painting with : (Including layout/ cutting for lights, specialisd services.)
3.07.1 | CSR 12.45.3 | 12.5 mm thick tapered edge gypsum moisture resistant board. (In curved profile as per Drawing) (Curved Measurement will be paid) | Sqm | 130.8 |  | 0
3.08 | CSR 8.5 (b) | Dismantling brick work tile, masonry or tile lining In cement | Cum | 5.95 |  | 0
3.09 | DSR 13.78 | Providing and applying 12 mm thick (average) premixed formulated one coat gypsum lightweight plaster having additives and light weight aggregates as vermiculite/ per liter respectively conforming to IS: 2547 (Part- 1 & II) 1976, applied on hacked / uneven background such as bare brick/block/ RCC work on walls & ceiling at all floors and locations, finished in smooth line and level etc. complete. | Sqm | 69.61 |  | 0
3.1 | CSR 16.65 | Preparation of plastered or concrete surface for painting (including sand papering the surface) using ready mixed cement based wall putty by applying two or more coats to get required finish | Sqm | 69.6097 |  | 0
3.11 | CSR 16.63 | Wall painting with plastic emulsion paint of approved brand and manufacturer to give an even shade (two or more coats) | Sqm | 69.61 |  | 0
Non Schedule Items
NS 3.01 |  | Providing and Laying Wall paper on false ceiling/ walls (Including layout/ cutting for lights, specialisd services.) Basic Rate 1500 per Sqm | Sqm | 69.6097 |  | 0
NS 3.02 |  | Removing of existing MS Railing and Handrail and Refixing in position with necessary Fasteners, cleaning and polishing the handrail. | Sqm | 23.8848 |  | 0
NS 3.03 |  | All signage Removal | Nos | 2 |  | 0
NS 3.04 |  | Providing and Fixing Reception bacdrop, formed of MS Sections (RHS/RHS) in curved/profile anchored to floor with 300x300mmx16mm thick plate anchored to base RCC including cutting of loor and fixing plate with 16mm Chemeical fastener, and pasting of 4mm thick ACP CNC cut. All complete as per drawing. | Sqm | 21.4684 |  | 0
NS 3.05 |  | Providing Making and Installation and Testing of MS Signage, fabricate from 16 SWG face of letter Sheet, and 20SWG Sheet sides, with CNC Cutting/Powder Coating/Duco Paint making provision of electrical LED, and installation with 16 SWG Angle cleats fastened to wall and letters making spacing of 19mm from face of wall. | Percm | 765 |  | 0
NS 3.06 |  | Providing and Fixing MS Frames, with RHS, and ISA finsihed with powder coating, and adding PU painted 8mm thick MDF board to receive photo frames . Frame Areas to be measured | Sqm | 27 |  | 0
NS 3.07 |  | Wall Panelling with AC3 Panels of approved brand and finish and covering top edge with 25x25mm teak wood moulding. (Basic Rate of AC3 Panel 750/Sqm) | Sqm | 85 |  | 0
|  | Total for Waiting Lobby |  |  |  | 0
4 |  | Staircase Lobby
4.01 | DSR 15.23 | Dismantling tile work/ Kota/Granite in floors/ roofs/ cladding laid in cement mortar including stacking material within 50 metres lead. 15.23.2 For thickness of tiles above 25 mm and up to 40 mm | Sqm | 48.513 |  | 0
4.02 | DSR 12.45 | Providing and fixing false ceiling at all height including providing and fixing of frame work made of special sections, power pressed from M.S. sheets and galvanized with zinc coating of 120 gms/sqm (both side inclusive) as per IS : 277 and consisting of angle cleats of size 25 mm wide x 1.6 mm thick with flanges of 27 mm and 37 mm, at 1200 mm centre to centre, one flange fixed to the ceiling with dash fastener 12.5 mm dia x 50 mm long with 6 mm dia bolts, other flange of cleat fixed to the angle hangers of 25x10x0.50 mm of required length with nuts & bolts of required size and other end of angle hanger fixed with intermediate G.I. channels 45x15x0.9 mm running at the spacing of 1200 mm centre to centre, to which the ceiling section 0.5 mm thick bottom wedge of 80 mm with tapered flanges of 26 mm each having lips of 10.5 mm, at 450 mm centre to centre,
shall be fixed in a direction perpendicular to G.I. intermediate channel with connecting clips made out of 2.64 mm dia x 230 mm long G.I. wire at every junction, including fixing perimeter channels 0.5 mm thick 27 mm high having flanges of 20 mm and 30 mm long, the perimeter of ceiling fixed to wall/partition with the help of rawl plugs at 450 mm centre, with 25mm long dry wall screws @ 230 mm interval, including fixing of gypsum board to ceiling section and perimeter channel with the help of dry wall screws of size 3.5 x 25 mm at 230 mm c/c, including jointing and finishing to a flush finish of tapered and square edges of the board with recommended jointing compound , jointing tapes , finishing with jointing compound in 3 layers covering upto 150 mm on both sides of joint and two coats of primer suitable for board, all as per manufacturer's specification and also including the cost of making openings for light fittings, grills, diffusers, cutouts made with frame of perimeter channels suitably fixed, all complete as per drawings, specification and direction of the Engineer in Charge but excluding the cost of painting with : (Including layout/ cutting for lights, specialisd services.)
4.02.1 | DSR 12.45.3 | 12.5 mm thick tapered edge gypsum moisture resistant board. | Sqm | 112 |  | 0
4.03 | CSR8.31 | Scraping (a) White wash and colour wash | Sqm | 41.6357 |  | 0
4.04 | DSR 13.78 | Providing and applying 12 mm thick (average) premixed formulated one coat gypsum lightweight plaster having additives and light weight aggregates as vermiculite/ per liter respectively conforming to IS: 2547 (Part- 1 & II) 1976, applied on hacked / uneven background such as bare brick/block/ RCC work on walls & ceiling at all floors and locations, finished in smooth line and level etc. complete. | Sqm | 41.64 |  | 0
4.05 | CSR 16.65 | Preparation of plastered or concrete surface for painting (including sand papering the surface) using ready mixed cement based wall putty by applying two or more coats to get required finish | Sqm | 41.64 |  | 0
4.06 | CSR 16.63 | Wall painting with plastic emulsion paint of approved brand and manufacturer to give an even shade (two or more coats) | Sqm | 41.64 |  | 0
4.07 | CSR 16.66 | Melamine polish two or more coats to give required finish including one coat of wood filler | Sqm | 33.92 |  | 0
4.08 | CSR 14.101 | Providing and laying Laminate wooden flooring (Grade AC5 or AC5+ laminates) 6 mm to 12 mm thick, having a good backing layer made up of plastic laminate or melamine, core made up of medium-density fiberboard (MDF),which is less resistant to impact damage and less resistant to being dented by heavy furniture, having a décor layer to give each floor its appearance and consisting of one or more sheets of paper impregnated with melamine resin and top wear layer having clear aluminum oxide finish that protects the decorative layer & imparts the desired level of sheen, from full gloss to low gloss, duly fixed to the base floor using adhesive as approved by the manufacturer. (Basic Rate 1750/Sqm) | Sqm | 48.51 |  | 0
4.09 | CSR 14.89(b) | Providing and laying Polished Granite stone 18 mm thick flooring in required design and patterns, in linear as well as curvilinear portions of the building all complete as per the architectural drawings with 18 mm thick stone slab over 20 mm (average) thick base of cement mortar 1:4 (1 cement : 4 coarse sand) laid and jointed with cement slurry and pointing with white cement slurry admixed with pigment of matching shade including rubbing , curing and polishing etc. all complete as specified and as directed by the Engineer-in-Charge. Polished granite stone slab Jet Black (Basic Rate 1900/Sqm) | Sqm | 188 |  | 0
Non Schedule Items
NS 4.01 |  | Removing of existing MS Railing and Handrail and Refixing in position with necessary Fasteners, cleaning and polishing the handrail. | Rft | 253 |  | 0
NS 4.02 |  | Removing Signages | Sft | 1 |  | 0
NS 4.03 |  | Providing and Fixing beam panelling with 12mm Ply MR Grade ISI, fixed to MS Frame and finished with 4mm MDF with 1mm thick laminate, and fixing to RCC with suitable hilti/fischer fasteners all complete as per drawing. (Basic Rate of laminate 450/Sqm) | Sqm | 75.2788 |  | 0
NS 4.04 |  | Providing and Fixing beam panelling with 12mm Ply MR Grade ISI, fixed to MS Frame and finished with 4mm MDF with 1mm thick laminate, and fixing to RCC with suitable hilti/fischer fasteners all complete as per drawing. (Basic Rate of laminate 450/Sqm) | Rm | 249.6951 |  | 0
NS 4.05 |  |  | Sqm | 41.6357 |  | 0
NS 4.06 |  | Repair work to granite, ie finishing of joints with epoxy grout of matichin0 shade, cleaning and finishing of all surface to give a new look. | Sqm | 3.3457 |  | 0
|  | Total for Staircase Lobby |  |  |  | 0
5 |  | Lounge Room
5.01 | CSR 16.66 | Melamine polish two or more coats to give required finish including one coat of wood filler | Sqm | 28.35 |  | 0
5.02 | CSR 8.2 | Dismantling plank flooring | Sqm | 295.26 |  | 0
5.03 | CSR 8.21 | Dismantling plank ceiling and supporting timber/(Existing Ceiling Installed) | Sqm | 295.2602 |  | 0
5.04 | DSR 12.45 | Providing and fixing false ceiling at all height including providing and fixing of frame work made of special sections, power pressed from M.S. sheets and galvanized with zinc coating of 120 gms/sqm (both side inclusive) as per IS : 277 and consisting of angle cleats of size 25 mm wide x 1.6 mm thick with flanges of 27 mm and 37 mm, at 1200 mm centre to centre, one flange fixed to the ceiling with dash fastener 12.5 mm dia x 50 mm long with 6 mm dia bolts, other flange of cleat fixed to the angle hangers of 25x10x0.50 mm of required length with nuts & bolts of required size and other end of angle hanger fixed with intermediate G.I. channels 45x15x0.9 mm running at the spacing of 1200 mm centre to centre, to which the ceiling section 0.5 mm thick bottom wedge of 80 mm with tapered flanges of 26 mm each having lips of 10.5 mm, at 450 mm centre to centre,
shall be fixed in a direction perpendicular to G.I. intermediate channel with connecting clips made out of 2.64 mm dia x 230 mm long G.I. wire at every junction, including fixing perimeter channels 0.5 mm thick 27 mm high having flanges of 20 mm and 30 mm long, the perimeter of ceiling fixed to wall/partition with the help of rawl plugs at 450 mm centre, with 25mm long dry wall screws @ 230 mm interval, including fixing of gypsum board to ceiling section and perimeter channel with the help of dry wall screws of size 3.5 x 25 mm at 230 mm c/c, including jointing and finishing to a flush finish of tapered and square edges of the board with recommended jointing compound , jointing tapes , finishing with jointing compound in 3 layers covering upto 150 mm on both sides of joint and two coats of primer suitable for board, all as per manufacturer's specification and also including the cost of making openings for light fittings, grills, diffusers, cutouts made with frame of perimeter channels suitably fixed, all complete as per drawings, specification and direction of the Engineer in Charge but excluding the cost of painting with : (Including layout/ cutting for lights, specialisd services.)
5.04.1 | DSR 12.45.3 | 12.5 mm thick tapered edge gypsum moisture resistant board. | Sqm | 279 |  | 0
5.05 | CSR 14.101 | Providing and laying Laminate wooden flooring (Grade AC5 or AC5+ laminates) 6 mm to 12 mm thick, having a good backing layer made up of plastic laminate or melamine, core made up of medium-density fiberboard (MDF),which is less resistant to impact damage and less resistant to being dented by heavy furniture, having a décor layer to give each floor its appearance and consisting of one or more sheets of paper impregnated with melamine resin and top wear layer having clear aluminum oxide finish that protects the decorative layer & imparts the desired level of sheen, from full gloss to low gloss, duly fixed to the base floor using adhesive as approved by the manufacturer. (Basic Rate 1750/Sqm) | Sqm | 295.26 |  | 0
5.06 | CSR8.31 | Removing dry or oil bound distemper, water proofing cement paint/ exterior emulsion/Apex and the like by scrapping, sand papering and preparing the surface smooth including necessary repairs to scratches etc. complete. | Sqm | 274.6283 |  | 0
5.07 | DSR 13.78 | Providing and applying 12 mm thick (average) premixed formulated one coat gypsum lightweight plaster having additives and light weight aggregates as vermiculite/ per liter respectively conforming to IS: 2547 (Part- 1 & II) 1976, applied on hacked / uneven background such as bare brick/block/ RCC work on walls & ceiling at all floors and locations, finished in smooth line and level etc. complete. | Sqm | 274.63 |  | 0
5.08 | CSR 16.65 | Preparation of plastered or concrete surface for painting (including sand papering the surface) using ready mixed cement based wall putty by applying two or more coats to get required finish | Sqm | 274.6283 |  | 0
5.09 | CSR 16.63 | Wall painting with plastic emulsion paint of approved brand and manufacturer to give an even shade (two or more coats) | Sqm | 274.63 |  | 0
5.1 | CSR 16.66 | Melamine polish two or more coats to give required finish including one coat of wood filler
5.10.1 |  | New work | Sqm | 4.37 |  | 0
Non Schedule Items
NS 5.01 |  | Providing Picture frames with RHS/SHS MS section, with arrangement of light finished with powder coating/Duco paint/ and fixing with hilti/fischer fasteners. All complete as per drawing. | Nos | 25 |  | 0
NS 5.02 |  | Removing and Refixing of Door Signage | Nos | 8 |  | 0
NS 5.03 |  | Door Hardware (Deleted) | Ls | 0 |  | 0
NS 5.04 |  | Roller Blindes of Vista Make (Blackout Series) (Basic Rate 2600/Sqm). | Sqm | 96.3755 |  | 0
NS 5.05 |  | Providing and Fixing beam panelling with 12mm Ply MR Grade ISI, fixed to MS Frame and finished with 4mm MDF with 1mm thick laminate, and fixing to RCC with suitable hilti/fischer fasteners all complete as per drawing. (Basic Rate of laminate 450/Sqm) | Sqm | 75.2788 |  | 0
NS 5.06 |  | Providing and Fixing beam panelling with 12mm Ply MR Grade ISI, fixed to MS Frame and finished with 4mm MDF with 1mm thick laminate, and fixing to RCC with suitable hilti/fischer fasteners all complete as per drawing. (Basic Rate of laminate 450/Sqm) | Rm | 249.6951 |  | 0
NS 5.07 |  | Providing and Laying Wall paper on false ceiling/ walls (Basic Rate 1500/Sqm). Installed area to be measured. | Sqm | 274.63 |  | 0
NS 5.08 |  | Rmoving and ReFixing 12mm Toughened Glass and fixing with existing Hardware | Sqm | 292.6829 |  | 0
|  | Total for Lounge Room |  |  |  | 0
6 |  | Player Dressing Area (National/ International)
6.01 | CSR 8.20 | Dismantling plank flooring | Sqm | 166.3569 |  | 0
6.02 | CSR 8.21 | Dismantling plank ceiling and supporting timber | Sqm | 166.36 |  | 0
6.03 | CSR 8.31 | Scraping (a) White wash and colour wash | Sqm | 250.5576 |  | 0
6.04 | DSR 13.78 | Providing and applying 12 mm thick (average) premixed formulated one coat gypsum lightweight plaster having additives and light weight aggregates as vermiculite/ per liter respectively conforming to IS: 2547 (Part- 1 & II) 1976, applied on hacked / uneven background such as bare brick/block/ RCC work on walls & ceiling at all floors and locations, finished in smooth line and level etc. complete. | Sqm | 250.56 |  | 0
6.05 | CSR 16.65 | Preparation of plastered or concrete surface for painting (including sand papering the surface) using ready mixed cement based wall putty by applying two or more coats to get required finish | Sqm | 250.5576 |  | 0
6.06 | CSR 16.63 | Wall painting with plastic emulsion paint of approved brand and manufacturer to give an even shade (two or more coats) | Sqm | 250 |  | 0
6.07 | DSR 12.45 | Providing and fixing false ceiling at all height including providing and fixing of frame work made of special sections, power pressed from M.S. sheets and galvanized with zinc coating of 120 gms/sqm (both side inclusive) as per IS : 277 and consisting of angle cleats of size 25 mm wide x 1.6 mm thick with flanges of 27 mm and 37 mm, at 1200 mm centre to centre, one flange fixed to the ceiling with dash fastener 12.5 mm dia x 50 mm long with 6 mm dia bolts, other flange of cleat fixed to the angle hangers of 25x10x0.50 mm of required length with nuts & bolts of required size and other end of angle hanger fixed with intermediate G.I. channels 45x15x0.9 mm running at the spacing of 1200 mm centre to centre, to which the ceiling section 0.5 mm thick bottom wedge of 80 mm with tapered flanges of 26 mm each having lips of 10.5 mm, at 450 mm centre to centre,
shall be fixed in a direction perpendicular to G.I. intermediate channel with connecting clips made out of 2.64 mm dia x 230 mm long G.I. wire at every junction, including fixing perimeter channels 0.5 mm thick 27 mm high having flanges of 20 mm and 30 mm long, the perimeter of ceiling fixed to wall/partition with the help of rawl plugs at 450 mm centre, with 25mm long dry wall screws @ 230 mm interval, including fixing of gypsum board to ceiling section and perimeter channel with the help of dry wall screws of size 3.5 x 25 mm at 230 mm c/c, including jointing and finishing to a flush finish of tapered and square edges of the board with recommended jointing compound , jointing tapes , finishing with jointing compound in 3 layers covering upto 150 mm on both sides of joint and two coats of primer suitable for board, all as per manufacturer's specification and also including the cost of making openings for light fittings, grills, diffusers, cutouts made with frame of perimeter channels suitably fixed, all complete as per drawings, specification and direction of the Engineer in Charge but excluding the cost of painting with : (Including layout/ cutting for lights, specialised services.)
6.07.1 | DSR 12.45.3 | 12.5 mm thick tapered edge gypsum moisture resistant board. | Sqm | 166.36 |  | 0
6.07.2 | DSR 12.45.4 NS | Extra for using Framing @ 450mm C/C instead of 600mm c/c and fixing 12mm ply finished with 4mm laminated MDF board | Sqm | 19.52 |  | 0
Non Schedule Items
NS 6.01 |  | Floor Opening To be Closed with MS Section and support section in 50x50x6 ISA anncored to wall with 12x100mmm Hilti Fasteners and covering frame with 2 layers of 18mm Ply MR Grade and levelling to match floor to receive carpet. | Sqm | 5.2974 |  | 0
NS 6.02 |  | Providing Picture frames with RHS/SHS MS section, with arrangement of light finished with powder coating/Duco paint/ and fixing with hilti/fischer fasteners. All complete as per drawing. | Nos | 80 |  | 0
NS 6.03 |  | Staircase Cut Out Panneling to be Removed | Sqm | 15.1 |  | 0
NS 6.04 |  | Providing and Laying Wall paper on false ceiling/ walls (Including layout/ cutting for lights, specialisd services.) Basic Rate 1500 per Sqm | Sqm | 250.5576 |  | 0
NS 6.05 |  | Providing and Fixing beam panelling with 12mm Ply MR Grade ISI, fixed to MS Frame and finished with 4mm MDF with 1mm thick laminate, and fixing to RCC with suitable hilti/fischer fasteners all complete as per drawing. (Basic Rate of laminate 450/Sqm) | Sqm | 115 |  | 0
NS 6.06 |  | New flooring carpet (Basic Rate 1800/Sqm) | Sqm | 179 |  | 0
NS 6.07 |  | Providing and Fixing Panelling with 18mm MDF/ 12mm Moulded to shape as shown in drawing and providing teak wood moulding of 25x32 mm as per profile and fixing to wall with necessary screws of hilti fischer make. All complete as per drawing, | Sqm | 179 |  | 0
NS 6.08 |  | Providing and fixing of teakwood moulding of 25x32mm to walls with necessary hardware. All Acomplete as per drawing | Rmt | 450 |  | 0
|  | Total for Player Dressing Area |  |  |  | 0
7 |  | Outer Foyer
7.01 | CSR 8.31 | Scraping (a) White wash and colour wash | Sqm | 464.684 |  | 0
7.02 | DSR 15.57 | Dismantling aluminium/ Gypsum partitions, doors, windows, fixed glazing and false ceiling including disposal of unserviceable material and stacking of serviceable material with in 50 meters lead as directed by Engineer-in-charge. | Sqm | 334 |  | 0
7.03 | DSR 12.45 | Providing and fixing false ceiling at all height including providing and fixing of frame work made of special sections, power pressed from M.S. sheets and galvanized with zinc coating of 120 gms/sqm (both side inclusive) as per IS : 277 and consisting of angle cleats of size 25 mm wide x 1.6 mm thick with flanges of 27 mm and 37 mm, at 1200 mm centre to centre, one flange fixed to the ceiling with dash fastener 12.5 mm dia x 50 mm long with 6 mm dia bolts, other flange of cleat fixed to the angle hangers of 25x10x0.50 mm of required length with nuts & bolts of required size and other end of angle hanger fixed with intermediate G.I. channels 45x15x0.9 mm running at the spacing of 1200 mm centre to centre, to which the ceiling section 0.5 mm thick bottom wedge of 80 mm with tapered flanges of 26 mm each having lips of 10.5 mm, at 450 mm centre to centre,
shall be fixed in a direction perpendicular to G.I. intermediate channel with connecting clips made out of 2.64 mm dia x 230 mm long G.I. wire at every junction, including fixing perimeter channels 0.5 mm thick 27 mm high having flanges of 20 mm and 30 mm long, the perimeter of ceiling fixed to wall/partition with the help of rawl plugs at 450 mm centre, with 25mm long dry wall screws @ 230 mm interval, including fixing of gypsum board to ceiling section and perimeter channel with the help of dry wall screws of size 3.5 x 25 mm at 230 mm c/c, including jointing and finishing to a flush finish of tapered and square edges of the board with recommended jointing compound , jointing tapes , finishing with jointing compound in 3 layers covering upto 150 mm on both sides of joint and two coats of primer suitable for board, all as per manufacturer's specification and also including the cost of making openings for light fittings, grills, diffusers, cutouts made with frame of perimeter channels suitably fixed, all complete as per drawings, specification and direction of the Engineer in Charge but excluding the cost of painting with : (Including layout/ cutting for lights, specialisd services.)
7.03.1 | DSR 12.45.3 | 12.5 mm thick tapered edge gypsum moisture resistant board. | Sqm | 521 |  | 0
7.04 | CSR 16.65 | Preparation of plastered or concrete surface for painting (including sand papering the surface) using ready mixed cement based wall putty by applying two or more coats to get required finish | Sqm | 521 |  | 0
7.05 | CSR 16.63 | Wall painting with plastic emulsion paint of approved brand and manufacturer to give an even shade (two or more coats) | Sqm | 521 |  | 0
7.06 | DSR 15.57 | Dismantling aluminium/ Gypsum partitions, doors, windows, fixed glazing and false ceiling including disposal of unserviceable material and stacking of serviceable material with in 50 meters lead as directed by Engineer-in-charge. | Sqm | 148.81 |  | 0
Non Schedule Items
| NS 7.01 | Removing and Shifting of Existing Canopy and Shifting of Servicable Material as directed by PCA Authorised person.(Deleted) | Sqm | 0 |  | 0
| NS 7.02 | Addition Of Tensile Fiber (Deleted) | Sqm | 0 |  | 0
| NS 7.03 | Removing of Partition and Stacking of Servicable Material as directed by PCA Authorised person. | Sqm | 198 |  | 0
| NS 7.04 | Encasing of conduit with 2 runners of 18mm fixed to wall/rcc with suitable hilti/ fischer fastener, and covering with 12mm ply | Rmt | 272 |  | 0
| NS 7.05 | Providing and fixing pelmet for receiving blinds 250mm clear and depth as per site/as shown in drawing with 18mm MR grade ISI ply. ixed to wall/rcc with suitable hilti/ fischer fastener. All complete as per drawing | Rmt | 145 |  | 0
| NS 7.06 | Frame to be Replaced With Fixed Glass Partition 12mm thick toughened glass with dorma SS brush finish clips | Sqm | 0 |  | 0
| NS 7.07 | Providing and Fixing 12mm Toughened Glass in railing and replacing of existing glass | Sqm | 0 |  | 0
|  | Total for Outer Foyer |  |  |  | 0

## E&M
THE ELEMENTS
building the nature
Project: | Renovation of PCA Stadium, Phase 9 SAS Nagar. Punjab. Phase 1 Works
S.No. | DSR Ref Item No | Item Description | UOM | QTY | Rate | Amount
Note : Scaffolding price upto 9 Mtr to be included in rates. For façade works above 9Mtr shall be paid as per item.
Electrical Works : Prices are inclusive of necessary scaffolding, tools and plants, sealent adhesives required for installation
1.0 | 1 | W I R I N G
| 1.1 | Wiring for light point/ fan point/ exhaust fan point/ call bell point with 1.5 sq.mm FR PVC insulated copper conductor single core cable in surface / recessed steel conduit, with piano type switch, phenolic laminated sheet, suitable size MS box and earthing the point with 1.5 sq.mm. FR PVC insulated copper conductor single core cable etc as required.
| 1.1.3 | Group C | Point | 168 |  | 0
2.0 | 1.7 | Wiring for circuit/ submain wiring alongwith earth wire with the following sizes of FR PVC insulated copper conductor, single core cable in surface/ recessed steel conduit as required
| 1.7.1 | 2 X 1.5 sq. mm + 1 X 1.5 sq. mm earth wire | Metre | 1400 |  | 0
| 1.7.3 | 2 X 4 sq. mm + 1 X 4 sq. mm earth wire | Metre | 30 |  | 0
| 1.7.4 | 2 X 6 sq. mm + 1 X 6 sq. mm earth wire | Metre | R/o
3.0 | 1.12 | Wiring for light/ power plug with 2X4 sq. mm FR PVC insulated copper conductor single core cable in surface/ recessed medium class PVC conduit alongwith 1 No 4 sq. mm FR PVC insulated copper conductor single core cable for loop earthing as required.
4.0 | 1.15 | Rewiring for light point/ fan point/ exhaust fan point/ call bell point with 1.5 sq.mm FR PVC insulated copper conductor single core cable and 1.5 sq.mm. FR PVC insulated copper conductor single core cable as earth wire in existing surface/ recessed steel conduit including dismantling as required.
| 1.15.1 | Group A | Point | R/o
| 1.15.2 | Group B | Point | 24 |  | 0
| 1.15.3 | Group C | Point | R/o
5 | 1 | Supplying and drawing following pair 0.5 sq mm FR PVC insulated annealed copper conductor, unarmored telephone cable in the existing surface/ recessed steel/ PVC conduit as required.
| 1.18.1 | 1 Pair | Metre | 400 |  | 0
| 1.18.2 | 2 Pair | Metre | R/o
| 1.18.3 | 4 Pair | Metre | R/o
6 | 1.20 | Supplying and fixing of following sizes of steel conduit along with accessories in surface/recess including painting in case of surface conduit, or cutting the wall and making good the same in case of recessed conduit as required.
| 1.20.1 | 20 mm | Metre | 50 |  | 0
| 1.20.2 | 25 mm | Metre | 200 |  | 0
| 1.20.3 | 32 mm | Metre | R/o
| 1.20.4 | 40 mm | Metre | R/o
| 1.20.5 | 50 mm | Metre | R/o
7 | 1.21 | Supplying and fixing of following sizes of medium class PVC conduit along with accessories in surface/recess including cutting the wall and making good the same in case of recessed conduit as required.
| 1.21.1 | 20 mm | Metre | 50 |  | 0
| 1.21.2 | 25 mm | Metre | 200 |  | 0
| 1.21.3 | 32 mm | Metre | R/o
| 1.21.4 | 40 mm | Metre | R/o
| 1.21.5 | 50 mm | Metre | R/o
8 | 1.22 | Supplying and fixing metal box of following sizes (nominal size) on surface or in recess with suitable size of phenolic laminated sheet cover in front including painting etc as required.
| 1.22.1 | 75 mm X 75 mm X 60 mm deep | Each | R/o
| 1.22.2 | 100 mm X 100 mm X 60 mm deep | Each | R/o
| 1.22.3 | 150 mm X 75 mm X 60 mm deep | Each | R/o
| 1.22.4 | 150 mm X 150 mm X 60 mm deep | Each | R/o
| 1.22.5 | 180 mm X 100 mm X 60 mm deep | Each | R/o
| 1.22.6 | 200 mm X 125 mm X 60 mm deep | Each | R/o
9 | 1.23 | Supplying and fixing following piano type switch/ socket on the existing switch box/ cover including connections etc. as required.
| 1.23.1 | 5/6 amps switch | Each | 20 |  | 0
| 1.23.2 | 2 way 5/6 amps switch | Each | 4 |  | 0
| 1.23.3 | 15/16 amp switch | Each | 22 |  | 0
| 1.23.4 | 3 pin 5/6 amp socket outlet | Each | 5 |  | 0
| 1.23.5 | 6 pin 15/16 amp socket outlet | Each | 22 |  | 0
10 | 1.27 | Supplying and fixing following size/ modules, GI box alongwith modular base & cover plate for modular switches in recess etc as required.
| 1.27.1 | 1 or 2 Module (75mmX75mm) | Each | R/o
| 1.27.2 | 3 Module (100mmX75mm) | Each | R/o
| 1.27.3 | 4 Module (125mmX75mm) | Each | R/o
| 1.27.4 | 6 Module (200mmX75mm) | Each | R/o
| 1.27.5 | 8 Module (125mmX125mm) | Each | R/o
| 1.27.6 | 12 Module (200mmX150mm) | Each | R/o
11 | 1.28 | Supplying and fixing following Modular base & cover plate on existing modular metal boxes etc. as required.
| 1.28.1 | 1 or 2 Module | Each | R/o
| 1.28.2 | 3 Module | Each | R/o
| 1.28.3 | 4 Module | Each | R/o
| 1.28.4 | 6 Module | Each | R/o
| 1.28.5 | 8 Module | Each | R/o
| 1.28.6 | 12 Module | Each | R/o
12 | 1.42 | Installation, testing and commissioning of pre-wired, fluorescent fitting / compact fluorescent fitting of all types, complete with all accessories and tube/lamp etc., including supplying and fixing ball and socket arrangement, 2 Nos. down rods of 20 mm dia X 1.6 mm thick steel conduit up to 30 cm length, painting and wiring the down rods and connections with 1.5 sq. mm FRLS PVC insulated, copper conductor, single core cable and earthing etc. as required. | Each | 168 |  | 0
13 |  | Erection of metallic pole of following length in cement concrete 1:3:6 (1 cement : 3 coarse sand : 6 graded stone aggregate 40 mm nominal size) foundation including excavation and refilling etc. as required.
| 11.3.1 | Above 4.5 metre and upto 6.5 metre | Each | 16 |  | 0
| 11.3.2 | Above 6.5 metre and upto 8.0 metre | Each | R/o
14 |  | Supplying and embedding following dia G.l. pipe (medium class) in pole collar/ foundation (during casting) for cable entry including bending the pipe to the required shape complete as required.
| 11.6.1 | 32 mm dia | Metre | 150 |  | 0
| 11.6.2 | 40 mm dia | Metre | R/o
| NS | Non Schedule Supply Items
1 | 1 | Supply of Electrical Poles as per Design approved by an Architect | Nos | 16 |  | 0
2 |  | Light Fixture Supply
2.01 | 2 | Supply of architectural Inground LED fixture ranging in 12W Fixture consruction shall be of aluminium die cast Hosuing having High Purity Lens and clear tempered glass with deep inset LEDs for achieveing desired beam angle and Glare free light having minimum system lumen efficacy of 900 lumens with IP>=66 with silicone gasket for use in Dry,Damp and wet locations. Fixture designed to directly install on the ground with help of mounting screws surface mounted type with ease of mounting. LED have useful life 50000 Hrs as per LM80.Fixture should withstand input voltage range form 100V-240V and operating temperature range form -20degC to 40degC . Make: Philips, Wipro, Trilux. | Nos | 14 |  | 0
2.03 | 3 | Supply of 24V 100W IP >=65 rated LED Driver for Driving LEDs with input having inbuilt surge protection of 3KV minimum and Minimum conversion efficiency of 85%. Driver must be IS 15885 & BIS approved with R number and CE mark. | Nos | 2 |  | 0
2.04 | 4 | Supply of IP67 rated S Connectors Suitable for 2C for Connecting multiple Fixtures to enable looping of multiple fixtures to increase system efficiency. | Nos | 2 |  | 0
2.05 | 5 | Supply of IP67 rated T Connectors Suitable for 2C for Connecting multiple RGB Fixtures to enable looping of multiple fixtures with single DMX to increase system efficiency. Approved Make of Pharos, Wipro, Meanwell. | Nos | 12 |  | 0
2.06 | 6 | Supply of 35 W +/- 1W Round Hollow ring suspended fixture having Housing made up of extruded Aluminum powder coated White/Black Housing with 100lm/W ,THD<10%,PF>=0.95 CRI 80 and CCT of 4000K only with High efficiency, non-yellowing PMMA diffuser having dia of 600 mm with Surge prortection of2.5 KV. Make: Philips, Wipro, Trilux. | nos | 4 |  | 0
2.07 | 7 | Supply of IP20 12W +/-1W COB LED Reccess Mounted Downlighter with titable head having minimum system lumen efficacy of 100 lm/W with Pressure Die cast aluminium hosuing and clear glass cover having P.F.>0.95 with THD<10% ,CCT 4000K ,CRI 80.The LED life of 50000 Hrs at L70.The Input voltage range shall be 150V to 270V with surge protection 2KV. Make: Philips, Wipro, Trilux. | Nos | 20 |  | 0
2.08 | 8 | Supply of IP20 15W +/-1W Low Glare COB LED Reccess Mounted Downlighter having minimum system lumen efficacy of 90 lm/W with minimum system lumen output of 1350 lumens with Pressure Die cast aluminium hosuing with White Finish Trim and High transmittivity diffuser with Chrome Finish reflector having P.F.>0.95 with THD<10% ,CCT 4000K ,CRI 80.The LED life of 50000 Hrs at L70.The Input voltage range shall be 100V to 265V with surge protection 2.5KV. Make: Philips, Wipro, Trilux. | Nos | 78 |  | 0
2.09 | 9 | Supply of 20 W + /- 1W Decorative Pendant Mounted LED Fixture made of fiber reinforced Plastic with Diifused Glass Dome with 600 mm dia having minimum system lumens of 1300 with minimum life of 50000 burning hours, CCT 4000K, CRI 80, with surge protection of 2 KV. Make: Philips, Wipro, Trilux. | Nos | 2 |  | 0
2.1 | 10 | Supply of IP20 LED Strip Light in 5mtr spool in 10W/ Mtr having 700 lm/mtr with polymide double sided PCB housing having surge protection of 3 KV including driver. Make: Philips, Wipro, Trilux. | Nos | 50 |  | 0
2.11 | 11 | Supply of IP20 15W +/-1W COB LED Track Light with system lumen efficacy of 100 lm/W with White housing with Pressure Die cast aluminium hosuing and clear glass cover having P.F.>0.95 with THD<10% ,CCT 3000K/4000K ,CRI 80.The LED life of 50000 Hrs at L70.The Input voltage range shall be 150V to 270V. Make: Philips, Wipro, Trilux. | Nos | 56 |  | 0
2.12 | 12 | Supply of suspension mounted cylindrical led downlighter 20W +/- 1W Fixture having inset clear glass diffuser with extruded aluminium black housing having system lumen efficacy of 80 lm/W with P.F.>0.95 and THD<10% with beam angle 36 degree .The LEDs with minimum life of 50000 Hrs. The LEDs used in the luminaire shall have CCT of ANSI Bin 4000 K and CRI of minimum 80. Make: Philips, Wipro, Trilux. | nos | 22 |  | 0
2.13 | 13 | Supply of led fixture 15 W +/- 1 W LED Recess Mounted Downlighter with Deep inset diffuser for glare free lighting. Round Shape Fixture having Die Cast Heat housing and minimum system lumen efficacy of 120 lm/W with system lumen output of 1800 lumens with P.F.>0.95 and THD<10% ,CRI 80.The LED with Useful life of 50000 Hrs at L70 ,CCT of 5700 K with CRI of minimum 80.The Input voltage range shall be 150V to 270V .Fixture have Surge Protection 2kV. Make Phlips, Wipro, Trilux. | Nos | 32 |  | 0
2.14 | 14 | Supply, installation, testing and commissioning of complete loud speaker ceiling mounted type , Complete as required (Similar to Bosch LBD 0606) with metal grill with necessary wiring and conduting complete connectivity with existing speakers. | Nos | 4 |  | 0
2.15 |  | Supply of LED Module IP65 Rating of 1.0 W / Module in 6000K for Signage Lighting. Make Osram/ Philips | Nos/ Modules | 1200 |  | 0
2.16 | 15 | Supply of LED Driver for LED Modules for Signage Lighting Make Osram/Philips | Nos | 6 |  | 0
2.18 | 16 | Providing LED Pole Light 28Watt IP 65 ratingMake Philips, OSRAM | Nos | 16 |  | 0
2.18 | 17 | Providing LED Eye Ball Lights 6Watt IP 65 rating for display unis Make Philips, OSRAM | Nos | 120 |  | 0
2.19 | 18 | Pyle PDICBT852RD 250 Watt Wireless Bluetooth Speaker (Multicolor) (Basic Price 18000/-) | Nos | 9 |  | 0
Misc for Electrical Works
3 |  | Provinding and Fixing hook and chain for installation of Chandelier | Nos | 9 |  | 0
4 |  | Removing and Refixing Addressable Detector, hooter/ RI etc and other fire addresable compponents in ceiling including keeping record of number and location of detector before removing detector,. | Nos | 50 |  | 0
5 |  | Testing and Commissioning of fire addressable sysytem | Nos | 1 |  | 0
| Total for Electrical |  |  |  |  | 0
HVAC Works : Prices are inclusive of necessary scaffolding, tools and plants, sealent adhesives required for installation
S.No. | DSR Sr. No. | Description of Equipment | Unit | Qty |  | Total Amount
1 | 1 | Supply Installation, Testing & Commissioning of modular type Variable Refrigerant Flow/Variable Refrigerant Volume air cooled Outdoor units suitable for cooling and heating, having all hermetically sealed inverter type Scroll Compressor(s), minimum two compressors for above 14 HP modules, microprocessor based Controller, top discharge type condensing unit(s), with R 410 A Refrigerant, vibration isolators, with suitable foundation etc. complete as required. The unit shall deliver the rated capacity at AHRI Conditions and work even at 50°C ambient temperature without tripping. The unit shall be suitable to work on 400V +/- 10%, 3 Phase, 50Hz AC power supply. The unit shall be filled with first charge of the refrigerant and ready for use as required. The COP at AHRI conditions shall not be less than 3.1 and IEER not less than 6.5 . | Nos | 98 |  | 0
2 | 2 | Supply, installation, testing and commissioning of following minimum capacity 4-way flow VRV/VRF Cassette Type Indoor ceiling mounted unit equipped with synthetic washable media pre-filter, fan section with low noise fan/dynamically balanced blower, multispeed motor, coil section with DX Copper coil, electronic expansion valve, outer cabinet, drain pump, grill, necessary supports, vibration isolation, cord less remote control etc., suitable for operation on single phase 230 V ± 10%, 50Hz AC supply, complete, as required. The unit shall have automatic force shut down provision in case of fire on receiving signal from BMS System. The cooling capacity of indoor unit will be at air inlet conditions of 27 Degree C DB and 19 Degree C WB temperature.
| 2.1 | 2.0 TR Four Way Cassette AC | Nos | 16 |  | 0
3 | 3 | Supply, installation, testing and commissioning of following minimum capacity and external static pressure VRF/VRV ceiling mounted ductable type Indoor unit equipped with washable synthetic media pre-filter, fan section with low noise fan/dynamically balanced blower, multispeed motor, coil section with DX copper coil, electronic expansion valve, corded remote control, outer cabinet, vibration isolators, drain pan, other necessary supports etc., suitable for operation on single phase AC supply 230 V ± 10%, 50 Hz complete as required. The unit shall have automatic force shut down provision in case of fire on receiveing signal from BMS System. The cooling capacity of indoor unit will be at air inlet conditions of 27 Degree C DB and 19 Degree C WB temperature.
| 3.1 | Mid Static Ductable units (minimum 45 pascal external static pressure)
| 3.1.1 | 2.0 TR | Nos | 2 |  | 0
| 3.2 | High Static Ductable units (minimum 110 pascal external static pressure)
| 3.2.1 | 8 TR | Nos | 2 |  | 0
4 | NS | Supply, installation, testing and commissioning of following minimum capacity Tower VRV/VRF Tower Type Indoor Floor mounted unit equipped with synthetic washable media pre-filter, fan section with low noise fan/dynamically balanced blower, multispeed motor, coil section with DX Copper coil, electronic expansion valve, outer cabinet, grill, necessary supports, vibration isolation, cord less remote control etc.,supply, complete, as required. The unit shall have automatic force shut down provision in case of fire on receiving signal from BMS System. The cooling capacity of indoor unit will be at air inlet conditions of 27 Degree C DB and 19 Degree C WB temperature.
|  | 04 TR Tower AC | Nos | 6 |  | 0
6 | 6 | Supply, Installation, testing and commissioning including vaccumiazation and Nitrogen testing of following nominal sizes of soft/hard drawn copper refrigerant piping for VRV/VRF system, complete with fittings, with suitable adjustable ring type hanger supports, jointing/brazing including accessories, insulated with XPLE Class-O tubular insulation/with Class-O closed cell elastometric nitrile rubber tubular sleeves sections of specified thickness as given below for Suction and Liquid lines, all accessories as per specifications etc. as required :
| 6.1 | 6.4 mm dia (OD) (Soft drawn) with tube thickness 1.2 mm with 19 mm thick insulation | RMT | 95 |  | 0
| 6.2 | 9.5 mm dia (OD) (Soft drawn) with tube thickness 1.2 mm with 19 mm thick insulation | RMT | 90 |  | 0
| 6.3 | 12.7 mm dia (OD) (Soft drawn) with tube thickness 1.2 mm with 19 mm thick insulation | RMT | 85 |  | 0
| 6.4 | 15.86 mm dia (OD) (Soft drawn) with tube thickness 1.2 mm with 19 mm thick insulation | RMT | 80 |  | 0
| 6.5 | 19 mm dia (OD) (Hard drawn) with tube thickness 1.2 mm with 19 mm thick insulation | RMT | 90 |  | 0
| 6.6 | 22.2 mm dia (OD) (Hard drawn) with tube thickness 1.2 mm with 19 mm thick insulation | RMT | 85 |  | 0
| 6.7 | 25.4 mm dia (OD) (Hard drawn) with tube thickness 1.2 mm with 19 mm thick insulation | RMT | R/o
| 6.8 | 28.58 mm dia (OD) (Hard drawn) with tube thickness 1.2 mm with 19 mm thick insulation | RMT | 80 |  | 0
| 6.9 | 31.8 mm dia (OD) (Hard drawn) with tube thickness 1.62 mm with 19 mm thick insulation | RMT | R/0
| 6.1 | 34.9 mm dia (OD) (Hard drawn) with tube thickness 1.62 mm with 19 mm thick insulation | RMT | 70 |  | 0
| 6.11 | 38.1 mm dia (OD) (Hard drawn) with tube thickness 1.62 mm with 19 mm thick insulation | RMT | 60 |  | 0
| 6.12 | 41.27 mm dia (OD) (Hard drawn) with tube thickness 1.62 mm with 19 mm thick insulation | RMT | 50 |  | 0
7 |  | Control Cabling
PVC insulated PVC sheathed twin flexible copper conductor cable Supply and erection of PVC insulated PVC Sheathed twin flexible wire with copper conductor complete in all respect as desire by the Engineer in Charge.
|  | PVC insulated PVC sheathed twin flexible copper conductor of size 1.5 Sq. mm (48/0.20mm) | Rmt | 785 |  | 0
8 |  | Providing and fixing PPRC/ UPVC 10kg/Cm2 pipes of various sizes with 6 mm Nitrile insulation for condensed water drainage from Indoor unit to nearest disposal point in toilet/ outside rain water harvesting system as approved by architect/consultant to the entire satisfaction of EIC.
|  | 25 MM | meter | 100 |  | 0
|  | 32 mm | meter | 50 |  | 0
|  | 40 MM | meter | 25 |  | 0
9 | 16.12.1 | Supply, installation, balancing and commissioning of Site fabricated GSS sheet metal rectangular/round ducting complete with neoprene rubber gaskets, elbows, splitter dampers, vanes,hangers, supports etc. as per approved drawings and specifications of following sheet thickness complete as required.
| 16.12.1.1 | Thickness 0.63 mm sheet 24 Guage | sq.m | 24 |  | 0
| 16.12.1.2 | Thickness 0.80 mm sheet 22 Gauge | sq.m | 30 |  | 0
10 | 16.21 | Supply and fixing of acoustic lining of supply air duct and plenum with 25 mm thick resin bonded glass wool having density of 32 kg/m³, with 25 mm X 25 mm GI section of 1.25 mm thick, at 600 mm centre to centre covered with Reinforced Plastic tissue paper and 0.5 mm thick perforated aluminum sheet fixed to inside surface of ducts with cadmium plated nuts, bolts, stick pins, CPRX compound etc. complete as required and as per specifications. | sq.m | 11 |  | 0
11 | 16.23 | Supplying and fixing of following thickness duly laminated aluminum foil of mat finish closed cell Nitrile rubber (Class “O”) insulation on existing duct after applying suitable adhesive for Nitrile rubber. The joints shall be sealed with 50 mm wide and 3 mm thick self adhesive nitrile rubber tape insulation complete as per specifications and as required.
11.1 | 16.23.1 | 19 mm | sq.m | 43 |  | 0
12 | 16.15 | Supplying & fixing of powder coated extruded aluminium Supply Air Grills with aluminium volume control dampers as per specifications. | sq.m | 1.6 |  | 0
13 | 16.16 | Supplying & fixing of powder coated extruded aluminium Return Air Grills with louvers but without volume control dampers complete as required. | sq.m | 1 |  | 0
14 |  | CABLE TRAYS PRE PAINTED WITH POWDER COATING with neccesary supports
14.1 | 2702 | MS perforated cable tray 150 X 50 X 1.6 mm | meter | 100 |  | 0
15 |  | Masonary work | Lot | 1 |  | 0
16 |  | Providing and fixing of MCCB in weather proof Casing complete to the entire satisfaction of EIC.
|  | 80 Amps | Nos | 2 |  | 0
|  | 40 Amps | Nos | 2 |  | 0
|  | 25 Amps | Nos | 1 |  | 0
17 |  | Electrical Wore
17.1 |  | 25 sqmm 4 Core Copper Conductor | meter | 50 |  | 0
17.2 |  | 16 sqmm 4 Core Copper Conductor | meter | R/o
17.3 |  | 10 sqmm 4 Core Copper Conductor | meter | 50 |  | 0
17.4 |  | 6 Sqmm 4 Core Copper Conductor | meter | 50 |  | 0
1 |  | Removing Existing AC Supply Linear Grills | Rmt | 40 |  | 0
6 |  | Removing and Reinstallation of AC Units | Nos | 16 |  | 0
7 |  | Core Cutting upto 150mm Dia and 230mm Deep | Nos | 6 |  | 0
|  | Total for HVAC works |  |  |  | 0

## Addendum
Addendum
1. Time frame for execution of entire work is 4th Feb 2023, to 28th Feb 2023. This superseeds clause for timelines given in DNIT. And penality will after 28th of Feb.
2. Descriptive Bar Chart showing all activities in BOQ giving Start Time/ Finish Time along with duration shall be provided